## Inspection Point
ESD Test Check List
번호 | Position | Mode | Voltage |  | Voltage | Discharge Mode | 인가 횟수 | Spec. | Result | Remark
1 | User control key, Vent Hole, Cabinet, Back Cover, Panel etc. | Stand By | + | 8 [kV] | +8 [kV] | Air | 10 | Failure 허용 수준 : A, B | PASS
2 |  |  | - | 8 [kV] | -8 [kV] | Air | 10 |  | PASS
3 |  |  | + | 15 [kV] | +15 [kV] | Air | 10 | Failure 허용 수준 : A, B, C ※LED 사이니지 모델 LDM은 Air ±8kV 적용한다(15KV제외) | PASS
4 |  |  | - | 15 [kV] | -15 [kV] | Air | 10 |  | PASS
5 |  | Operation | + | 8 [kV] | +8 [kV] | Air | 10 | Failure 허용 수준 : A, B | PASS
6 |  |  | - | 8 [kV] | -8 [kV] | Air | 10 |  | PASS
7 |  |  | + | 15 [kV] | +15 [kV] | Air | 10 | Failure 허용 수준 : A, B, C ※LED 사이니지 모델 LDM은 Air ±8kV 적용한다(15KV제외) | PASS
8 |  |  | - | 15 [kV] | -15 [kV] | Air | 10 |  | PASS
9 | External interface in/out (AV, Component, HDMI, USB, LAN, DP, RS-232C, DVI, RGB, MPI) Phone Jack , RF input | Stand By | + | 8 [kV] | +8 [kV] | Air | 10 | Failure 허용 수준 : A, B | PASS
10 |  |  | - | 8 [kV] | -8 [kV] | Air | 10 |  | PASS
11 |  |  | + | 15 [kV] | +15 [kV] | Air | 10 | Failure 허용 수준 : A, B, C | PASS
12 |  |  | - | 15 [kV] | -15 [kV] | Air | 10 |  | PASS
13 |  | Operation | + | 8 [kV] | +8 [kV] | Air | 10 | Failure 허용 수준 : A, B | PASS
14 |  |  | - | 8 [kV] | -8 [kV] | Air | 10 |  | PASS
15 |  |  | + | 15 [kV] | +15 [kV] | Air | 10 | Failure 허용 수준 : A, B, C | PASS
16 |  |  | - | 15 [kV] | -15 [kV] | Air | 10 |  | PASS
17 | RF input Signal | Operation | + | 8 [kV] | +8 [kV] | Contact | 5 | Failure 허용 수준 : A, B, C | PASS
18 |  |  | - | 8 [kV] | -8 [kV] | Contact | 5 |  | PASS
19 | External Interface Signal (심선) Phone Jack IR,RGB Senser(GND) | Operation | + | 4 [kV] | +4 [kV] | Contact | 5 | Failure 허용 수준 : A, B, C 대상: 1. External Interface Signal (심선) 2. Mold Type Phone Jack IR,RGB Senser(GND) 사이니지 모델 | PASS
20 |  |  | - | 4 [kV] | -4 [kV] | Contact | 5 |  | PASS
36 | Metal Cabinet Only (4 Point) | Operation | + | 4 [kV] | +4 [kV] | Contact | 25 | Failure 허용 수준 : A, B | PASS
37 |  |  | - | 4 [kV] | -4 [kV] | Contact | 25 |  | PASS
38 | External interface (GND) | Operation | + | 4 [kV] | +4 [kV] | Contact | 25 | Failure 허용 수준 : A, B | PASS
39 |  |  | - | 4 [kV] | -4 [kV] | Contact | 25 |  | PASS
40 | RF input (GND) | Operation | + | 4 [kV] | +4 [kV] | Contact | 25 | Failure 허용 수준 : A, B | PASS
41 |  |  | - | 4 [kV] | -4 [kV] | Contact | 25 |  | PASS
42 | User control Knob | Stand By | + | 15 [kV] | +15 [kV] | Air (Continuous) | 100 | Failure 허용 수준 : A, B, C 대상: B Grade 이상 전 모델 대상, C Grade는 Local Key 변경 시 | NA | 변경점 없음
43 |  |  | - | 15 [kV] | -15 [kV] | Air (Continuous) | 100 |  | NA
44 |  | Operation | + | 15 [kV] | +15 [kV] | Air (Continuous) | 100 |  | NA
45 |  |  | - | 15 [kV] | -15 [kV] | Air (Continuous) | 100 |  | NA
46 | Battery 모델 단자 노출부 | - | + | 4 [kV] | +4 [kV] | Contact | 5 | Failure 허용 수준 : A, B, C 대상: Battery 모델 외장 분리 가능 모델 Battery 부 Pin | NA | Battery 모델 아님
47 |  |  | - | 4 [kV] | -4 [kV] | Contact | 5 |  | NA
48 |  |  | + | 8 [kV] | +8 [kV] | Contact | 5 |  | NA
49 |  |  | - | 8 [kV] | -8 [kV] | Contact | 5 |  | NA
50 |  |  | + | 15 [kV] | +15 [kV] | Contact | 5 |  | NA
51 |  |  | - | 15[kV] | -15[kV] | Contact | 5 |  | NA
52 | Wifi 동작 | - |  |  | - | - | - | 시험 후 Wifi 동작 문제 발생 유무 | PASS
53 | Remocon | - | + | 8 [kV] | +8 [kV] | Air | 10 | Failure 허용 수준 : A, B, C 대상: MR(Maintenance Release) 신규개발 | NA | Remocon/ MR 신규개발 아님
54 |  |  | - | 8 [kV] | -8 [kV] | Air | 10 |  | NA
55 |  |  | + | 15 [kV] | +15 [kV] | Air | 10 |  | NA
56 |  |  | - | 15[kV] | -15[kV] | Air | 10 |  | NA

## OLED Model
|  | Path Planing Time | [5 empty] | Simulator
Sides | inspection point | Min | Typ | Max | Times | Total time | Remark | Start | Finish
Front | Robot ARM Origin to First discharging
| Time for gantry move from one point to another point in the front edge | 2 |  | 3
| Time for gantry movement between each point |  | 30 |  | 2
| End effector point to 1 point |  | 3.6
| time for moving the robot |  | 3.6 |  | 30
| number of points |  |  |  | 30
| number of ESD shots for one point |  |  |  | 20
| number of total ESD shots for 30points |  |  |  | 600
| Time for 10 ESD shots at each point |  | 13
| Time for 20 ESD shots |  | 26
| Time for All ESD shots at the front screen |  | 26 |  | 30
| or (600x13)/10 |  |  |  |  | 780 | 26x30
| For each 10 shots time for brush |  | 5
| for all ESD brush at the front screen |  |  |  |  | 300 | (600x5)/10
| home front |  | 8
move gantry
| test back |  | 10
| cross back |  | 15
| home back |  | 8
| back → home |  | 28
| Total time in seconds |  |  |  |  | 1289 | 22min
Rear

## Test Report
개 발 모 델 명 |  | 판 매 지 역
개 발 목 적
평 가 기 간 |  | 시료 | 1(표준:1)#
개 발 단 계 | PV | 평 가 자
개 발 등 급 | C_HW | 종 합 판 정 | PASS
주요 변경 사항
ESD Test Report